## Sheet1
Command | Code (0x) | Payload | Description | Notes
ota_start_of_firmware | 0x0020 | [first_firmware_packet] | only the first packet of a firmware should use this. It triggers the flash erase.
ota_more_of_firmware | 0x0021 | [more_firmware_packet]
ota_end_of_firmware | 0x0022 | [last_firmware_packet] | only the last packet of a firmware should use this. It triggers the CRC validation.
ota_ack | 0x0023 | [last_firmware_chunk_received][err_code] | node->sink direction. Sent every fimrware chunk (OTA_CHUNK_SIZE=256Bytes) received. If err_code=0 the chunk have no problems. Otherwise it should be resent
ota_reboot_node | 0x0024 | [reboot delay since the packet is received] | reboots the node. In case an OTA has been pushed, the reboot is required to flash the new fimrware version
network_new_sequence | 0x0100 | [datalen](2) + n * ( [nodeid](6) [lastRSSI] [maxRSSI] [pktCounter] ) | n is amount of contactdata elements in packet, 0 < n < 6
network_active_sequence | 0x0101 | n * ( [nodeid](6) [lastRSSI] [maxRSSI] [pktCounter] ) | n is amount of contactdata elements in packet, 0 < n < 7
network_last_sequence | 0x0102 | n * ( [nodeid](6) [lastRSSI] [maxRSSI] [pktCounter] ) | n is amount of contactdata elements in packet, 0 < n < 7
network_bat_data | 0x0200
network_request_ping | 0xF000 | [payload] | Payload is a byte of random value that will be used to verify if the message has been received correctly
network_respond_ping | 0xF001 | [payload] | Payload has to be the same value as the requests payload
network_keep_alive | 0xF010 |  | Keep alive message from CC2650 to gateway
nordic_turn_bt_off | 0xF020 |  | Turn the Bluetooth scanning off on the Nordic
nordic_turn_bt_on | 0xF021 |  | Turn the Bluetooth scanning on on the Nordic
nordic_turn_bt_on_w_params | 0xF022 | [active_scan] [scan_interval](2) [scan_window](2) [timeout](2) [report_timeout](4) | Active_scan: bool to enable scanning. Scan_interval: scan interval in ms. Scan_window: scan window in ms. Timeout: scanning timeout in s. Report_timeout: Interval of generating reports in s.
nordic_turn_bt_on_low | 0xF023 |  | Turn Bluetooth scanning on with a low duty cycle | Deprecated
nordic_turn_bt_on_def | 0xF024 |  | Turn Bluetooth scanning on with default duty cycle
nordic_turn_bt_on_high | 0xF025 |  | Turn Bluetooth scanning on with high duty cycle | Deprecated
ti_set_batt_info_int | 0xF026 | [payload] | Set battery info messages interval to payload seconds
nordic_reset | 0xF027 |  | Resets the Nordic upon receiving the message
ti_set_keep_alive | 0xF801 | [payload] | Payload is one byte and contains the keep alive interval in seconds
Note: Blue messages are trickle messages that have separate counters from the other messages
Note: The n in (n) behind elements of the payload indicates the size in bytes of that element
Gateway to sink UART
[uint8_t pkt_len] [pkttype_t pkttype] [payload]