## Foglio1
COMMAND | Pkt type code (0x) | Payload | payload length | Description | Notes
[6 empty] | * | node_x_report {
uart_event_app_level_ack | 0001 | [app_ack_state][pkt_type 16:9][pkt_type 8:0][pkt_length 16:9][pkt_length 8:0] * NB: IT LOOKS LIKE PKT TYPE AND PKT LEN HERE ARE SWAPPED | 5 | Packet type and lenght refers to the received packet to be acknowledged, state is error code. Uart_evt_ready may or may not have the ack, it is up to the developer | do not send this for these packets: uart_ack, uart_app_level_ack, uart_pin, uart_pong, uart_ready
uart_event_app_level_error | 0002 | [app_error_code] | 1 | Asyncronous errors event. Errors in response of a comand should be sent with uart_event_app_level_ack
uart_event_ready | 0010 | {version string} | 0 : length(version_string) | version_string | should be sent at boot
uart_event_bt_tof_start | 00A1 | {node_1_tof_report}{node_2_tof_report}…{node_M_tof_report} |  | tof_report to be defined, but similar to the other
uart_event_bt_tof_more_data | 00A2 | {node_M+1_tof_report}….{node_H_tof_report} |  | tof_report to be defined, but similar to the other
uart_event_bt_tof_end_of_data | 00A3 | {node_H+1_tof_report}….{node_N_tof_report} |  | tof_report to be defined, but similar to the other
[node_x_id]
uart_request_reset | 0100 |  | 0 |  |  |  |  | …
[node_x_id]
uart_request_bt_state | 0140 |  | 0 |  |  |  |  | [node_1_max_rssi]
uart_request_bt_scan_state | 0141 |  | 0 |  |  |  |  | [node_1_first_seen_ms_ago 24:17]
uart_request_bt_adv_state | 0142 |  | 0 |  |  |  |  | [node_1_first_seen_ms_ago 16:9]
uart_request_bt_name | 0143 |  | 0 |  |  |  |  | [node_1_max_rssi]
[node_1_first_seen_ms_ago 8:0]
uart_request_bt_scan_params | 0151 |  | 0 |  |  |  | }
uart_request_bt_adv_params | 0152 |  | 0
uart_request_bt_neighbors_report_format | 0180
uart_request_bt_neighbors_report | 0181 | [interval 32:25][interval 24:17][interval 16:9][interval 8:0] | 4 | interval in ms | set to zero to get just one report and to disable the automatic report
uart_request_bt_tof_report | 01A1 | [interval 31:24][interval 23:16][interval 15:8][interval 7:0] | 4 | interval in ms
uart_response_bt_state | 0240 | [bt_state][bd_addr 48:40][bd_addr 39:32][bd_addr 31:24][bd_addr 23:16][bd_addr 15:8][bd_addr 7:0] | 7 | bt_state == 0 ? switch bt off : switch bt on .
uart_response_bt_scan_state | 0241 | [scan_state] | 1 | scan_state == 0 ? switch bt off : switch bt on
uart_response_bt_adv_state | 0242 | [adv_state] | 1 | adv_state == 0 ? switch bt off : switch bt on
uart_response_bt_name | 0243 | [bt_adv_name_char0]...[bt_adv_name_charN] | 0:length(bt_adv_name) | bt_adv_name -> ascii representation of the name | if zero lenght the name is not set
uart_response_bt_scan_params | 0251 | [active_scan_on_off][scan_interval 16:9][scan_interval 8:0][scan_window 16:9][scan_window 8:0][timeout 16:9][timeout 8:0] | 7 | active_scan_on_off == 0 ? active scan off : active scan on. scan interval and scan window in 0.625ms units. Timeout in s (0 disables timeout)
uart_response_bt_adv_params | 0252 | [adv_interval 16:9][adv_interval 8:0][adv_on_ch_37_off][timeout 16:9][timeout 8:0][adv_on_ch_38_off][adv_on_ch_39_off] | 7 | adv interval is in 0.625ms unit. Timeout in s (0 disables timeout). Setting adv_on_ch_x_off will disable adv on x channel
uart_response_bt_neighbors_report_format | 0280 | [len_field_1][type_field_1][len_field_2][type_field_2]...[len_field_k][type_field_k] | 2:2*k
uart_response_bt_neighbors_report_start | 0281* | {node_1_report}{node_2_report}…{node_M_report} |  | see* for detail of {node_x_report}
uart_response_bt_neighbors_report_more_data | 0282* | {node_M+1_report}….{node_H_report} |  | see* for detail of {node_x_report}
uart_response_bt_neighbors_report_end_of_data | 0283* | {node_H+1_report}….{node_N_report} |  | see* for detail of {node_x_report}
*there are actually events, not responses
uart_set_bt_state | 0400 | [bt_state][bt_adv_name_char0]...[bt_adv_name_charN] | 1 : 1+length(bt_adv_name) | bt_state == 0 ? switch bt off : switch bt on . bt_adv_name -> ascii representation of the name | enables/disables the softdevice (enabling this just initialize the softdevice, to turn on scanning or advertising send the respective commands). The name is accepted only when bt_state != 0
uart_set_bt_scan_state | 0401 | [scan_state] | 1 | scan_state == 0 ? switch bt off : switch bt on
uart_set_bt_adv_state | 0402 | [adv_state] | 1 | adv_state == 0 ? switch bt off : switch bt on
uart_set_bt_name | 0403 | [bt_adv_name_char0]...[bt_adv_name_charN] | 0:length(bt_adv_name) | bt_adv_name -> ascii representation of the name | if length is zero the message is ignored
uart_set_bt_scan_params | 0411 | [active_scan_on_off][scan_interval 16:9][scan_interval 8:0][scan_window 16:9][scan_window 8:0][timeout 16:9][timeout 8:0] | 7 | active_scan_on_off == 0 ? active scan off : active scan on. scan interval and scan window in 0.625ms units. Timeout in s (0 disables timeout)
uart_set_bt_adv_params | 0412 | [adv_interval 16:9][adv_interval 8:0][adv_on_ch_37_off][timeout 16:9][timeout 8:0][adv_on_ch_38_off][adv_on_ch_39_off] | 7 | adv interval is in 0.625ms unit. Timeout in s (0 disables timeout). Setting adv_on_ch_x_off will disable adv on x channel
uart_set_bt_tof_state | 0500 | [tof_state][buff_len 15:8][buff_len 7:0] | 3
uart_set_bt_tof_kf_parameters | 0501 | [KF_settings_like_covariance_matrices] | TBD | (rssi and tof model should be sent by the target)
uart_ping | FF00 | [any]…[any] |  | The payload for ping can be any, even zero
uart_pong | FF01 | [any]…[any] |  | The pong data is the copied version of ping payload
RED: POSSIBLE ERROR IN THE DOC
BLUE: TODOS